## experiment1
HIDDEN TERMINAL PROBLEM ANALYSIS |  |  |  |  | AP1, STA1, STA2, STA 3
SHOWCASING HIDDEN TERMINAL PROBLEM ( NO RTS/CTS TECHNIQUES ) |  |  |  |  | Using Wmediumd, Wmediumd Mode - Interference |  |  | Propagation Mode - Log Distance, Exponent - 5
Simulation No. | Data Rate (Mbps) | Time (seconds) | Transfer from STA1 (MB) (at receiver) | Transfer from STA3 (MB) (at receiver) | Bitrate from STA1 (Mbps) (at receiver) | Bitrate from STA3 (Mbps) (at receiver) | Jitter from STA1 (ms) (at receiver) | Jitter from STA3 (ms) (at receiver) | Packets lost through collisions from STA1 | Packets lost through collisions from STA3 | Total packets from STA1 | Total packets from STA3 | Total Collisions | Total Packets | Percentage of Collisions
1 | 1 | 15 | 1.79 | 1.79 | 1 | 1 | 0.615 | 0.541 | 0 | 0 | 1279 | 1279 | 0 | 2558 | 0
2 | 2 | 15 | 3.58 | 3.58 | 2 | 2.01 | 0.367 | 0.361 | 0 | 0 | 2554 | 2554 | 0 | 5108 | 0
3 | 3 | 15 | 5.37 | 5.36 | 3 | 3.02 | 0.316 | 0.236 | 0 | 9 | 3830 | 3830 | 9 | 7660 | 0.11749
4 | 4 | 15 | 7.11 | 7.08 | 3.99 | 3.98 | 0.27 | 0.352 | 36 | 56 | 5105 | 5106 | 92 | 10211 | 0.90099
5 | 5 | 15 | 8.95 | 8.95 | 5.01 | 5.03 | 0.39 | 0.53 | 0 | 0 | 6381 | 6381 | 0 | 12762 | 0
6 | 6 | 15 | 10.4 | 10.1 | 5.87 | 6.07 | 0.473 | 0.473 | 203 | 479 | 7656 | 7657 | 682 | 15313 | 4.4537
7 | 7 | 15 | 11.1 | 11.2 | 6.18 | 6.77 | 0.898 | 1.002 | 987 | 909 | 8932 | 8932 | 1896 | 17864 | 10.6135
8 | 10 | 15 | 12.1 | 11.9 | 6.68 | 6.82 | 5.788 | 6.31 | 555 | 760 | 9155 | 9229 | 1315 | 18384 | 7.153
9 | 15 | 15 | 12.1 | 11.7 | 6.7 | 6.83 | 6.5 | 5.56 | 627 | 1396 | 9245 | 9764 | 2023 | 19009 | 10.6423
10 | 25 | 15 | 10.8 | 10.7 | 6.08 | 6.74 | 6.434 | 5.605 | 187 | 2675 | 7902 | 10342 | 2862 | 18244 | 15.6873
11 | 35 | 15 | 11.2 | 10.9 | 6.23 | 6.5 | 6.426 | 5.596 | 1003 | 4155 | 9009 | 11960 | 5158 | 20969 | 24.5982
12 | 45 | 15 | 10.8 | 10.5 | 6.13 | 6.86 | 6.447 | 5.703 | 866 | 8542 | 8576 | 16011 | 9408 | 24587 | 38.2641
13 | 60 | 15 | 10.3 | 10.9 | 6.49 | 6.06 | 6.539 | 5.541 | 13300 | 7199 | 20635 | 14969 | 20499 | 35604 | 57.575
14 | 100 | 15 | 10.5 | 10.2 | 6.06 | 6.7 | 5.456 | 5.362 | 527 | 18112 | 8013 | 25356 | 18639 | 33369 | 55.8572
RESULT 1
ACHIEVED BITRATE VS INITIAL DATA RATE COMPARISON GRAPH
Simulation No. | Data Rate (Mbps) | Bitrate from STA1 (Mbps) (at receiver) | Bitrate from STA3 (Mbps) (at receiver)
1 | 1 | 1 | 1
2 | 2 | 2 | 2.01
3 | 3 | 3 | 3.02
4 | 4 | 3.99 | 3.98
5 | 5 | 5.01 | 5.03
6 | 6 | 5.87 | 6.07
7 | 7 | 6.18 | 6.77
8 | 10 | 6.68 | 6.82
9 | 15 | 6.7 | 6.83
10 | 25 | 6.08 | 6.74
11 | 35 | 6.23 | 6.5
12 | 45 | 6.13 | 6.86
13 | 60 | 6.49 | 6.06
14 | 100 | 6.06 | 6.7
RESULT 2
PERCENTAGE OF COLLISIONS WITH INCREASING DATA RATE
Simulation No. | Data Rate (Mbps) | Total Collisions | Total Packets | Percentage of Collisions
1 | 1 | 0 | 2558 | 0
2 | 2 | 0 | 5108 | 0
3 | 3 | 9 | 7660 | 0.11749
4 | 4 | 92 | 10211 | 0.90099
5 | 5 | 0 | 12762 | 0
6 | 6 | 682 | 15313 | 4.4537
7 | 7 | 1896 | 17864 | 10.6135
8 | 10 | 1315 | 18384 | 7.153
9 | 15 | 2023 | 19009 | 10.6423
10 | 25 | 2862 | 18244 | 15.6873
11 | 35 | 5158 | 20969 | 24.5982
12 | 45 | 9408 | 24587 | 38.2641
13 | 60 | 20499 | 35604 | 57.575
14 | 100 | 18639 | 33369 | 55.8572

## experiment2
Power Saving Mode (PSM) Analysis |  |  | Station 1: Power Management (Turned ON) |  |  | Using Wmediumd, Wmediumd Mode - Interference |  |  |  |  | Propagation Mode - Log Distance, Exponent - 5
Simulation No. | Data Rate (Mbps) | Duration (s) | STA1:ICMP Latency (ms) | STA1: Avg Inter Packet Latency (ms) | STA1: Max Inter Packet Latency (ms) | STA1: TX Packets | STA1: RX Packets | STA1: Duty Cycle (%) | STA2:ICMP Latency (ms) | STA2: Avg Inter Packet Latency (ms) | STA2: Max Inter Packet Latency (ms) | STA2: TX Packets | STA2: RX Packets | STA2: Duty Cycle (%) | STA3:ICMP Latency (ms) | STA3: Avg Inter Packet Latency (ms) | STA3: Max Inter Packet Latency (ms) | STA3: TX Packets | STA3: RX Packets | STA3: Duty Cycle (%) | Difference Between Duty Cycles of STA1 and STA2 (%) | Difference Between Duty Cycles of STA1 and STA3 % | Difference in ICMP Latency between STA1 and STA2 (ms) | Difference in ICMP Latency between STA1 and STA3 (ms) | Difference in Inter Packet Delay between STA1 and STA2 (ms) | Difference in Inter Packet Delay between STA1 and STA3 (ms) | Total Packet Count | PCAP File Name | CLI Screen Shot
1 | 0.5 | 25 | 1.55 | 8.1847 | 35.591 | 5 | 1542 | 33.3118 | 1.6 | 8.1846 | 35.591 | 8 | 1539 | 33.3118 | 1.3 | 8.1845 | 35.197 | 9 | 1541 | 33.3764 | 0 | 0.064599 | -0.05 | 0.25 | 0.0001 | 0.0002 | 4644 | sim1.pcap | Screenshot 2024-10-24 at 18.03.45, Screenshot 2024-10-24 at 18.03.54
2 | 5 | 25 | 60.051 | 0.8197 | 12.953 | 6 | 15258 | 33.3086 | 2.102 | 0.8191 | 3.675 | 9 | 15273 | 33.3479 | 1.253 | 0.8192 | 4.919 | 8 | 15272 | 33.3435 | 0.039279 | 0.034915 | 57.949 | 58.798 | 0.0006 | 0.0005 | 45826 | sim2.pcap | Screenshot 2024-10-24 at 20.31.10, Screenshot 2024-10-24 at 20.31.17
3 | 10 | 25 | 56.707 | 0.5359 | 9.974 | 5 | 18862 | 32.9975 | 1.278 | 0.5365 | 18.514 | 5 | 19188 | 33.5677 | 1.138 | 0.5377 | 14.085 | 14 | 19103 | 33.4348 | 0.57016 | 0.43724 | 55.429 | 55.569 | -0.0006 | -0.0018 | 57177 | sim3.pcap | Screenshot 2024-10-24 at 21.35.00, Screenshot 2024-10-24 at 21.35.12
4 | 15 | 25 | 248.731 | 0.5236 | 28.179 | 5 | 9494 | 32.5119 | 1.242 | 0.5222 | 42.719 | 5 | 9832 | 33.6688 | 1.236 | 0.5214 | 37.929 | 5 | 9876 | 33.8194 | 1.1569 | 1.3075 | 247.489 | 247.495 | 0.0014 | 0.0022 | 29217 | sim4.pcap | Screenshot 2024-10-24 at 21.13.34, Screenshot 2024-10-24 at 21.13.27
5 | 20 | 25 | 49.853 | 0.3714 | 3815.074 | 12 | 13341 | 28.209 | 1.248 | 0.352 | 1831.412 | 12 | 16821 | 35.5607 | 1.745 | 0.3506 | 1831.871 | 19 | 17131 | 36.2304 | 7.3517 | 8.0214 | 48.605 | 48.108 | 0.0194 | 0.0208 | 47336 | sim5.pcap | Screenshot 2024-10-24 at 21.29.05, Screenshot 2024-10-24 at 21.28.55
6 | 25 | 25 | 57.951 | 0.3788 | 48.492 | 4 | 5122 | 31.7537 | 1.362 | 0.3774 | 48.511 | 6 | 5560 | 34.4793 | 1.517 | 0.3779 | 48.421 | 6 | 5445 | 33.767 | 2.7256 | 2.0133 | 56.589 | 56.434 | 0.0014 | 0.0009 | 16143 | sim6.pcap | Screenshot 2024-10-24 at 22.16.25, Screenshot 2024-10-24 at 22.16.18
7 | 27 | 25 | 49.15 | 0.357 | 65.228 | 4 | 5370 | 31.9444 | 1.239 | 0.3556 | 70.473 | 6 | 5721 | 34.0427 | 1.183 | 0.3556 | 51.887 | 6 | 5716 | 34.013 | 2.0983 | 2.0686 | 47.911 | 47.967 | 0.0014 | 0.0014 | 16823 | sim7.pcap | Screenshot 2024-10-24 at 22.54.26, Screenshot 2024-10-24 at 22.54.22
8 | 30 | 25 | 55.915 | 0.243 | 5.402 | 6 | 9981 | 32.495 | 1.255 | 0.2425 | 4.73 | 6 | 10262 | 33.4093 | 1.26 | 0.2419 | 4.636 | 6 | 10473 | 34.0958 | 0.9143 | 1.6008 | 54.66 | 54.655 | 0.0005 | 0.0011 | 30734 | sim8.pcap | Screenshot 2024-10-24 at 19.53.36, Screenshot 2024-10-24 at 19.53.30
9 | 40 | 25 | 57.623 | 0.239 | 46.401 | 4 | 5401 | 31.2663 | 1.623 | 0.2383 | 48.011 | 6 | 5806 | 33.6206 | 1.799 | 0.2378 | 48.786 | 6 | 6064 | 35.1131 | 2.3544 | 3.8468 | 56 | 55.824 | 0.0007 | 0.0012 | 17287 | sim9.pcap | Screenshot 2024-10-24 at 23.19.57, Screenshot 2024-10-24 at 23.19.54
10 | 50 | 25 | 60.97 | 0.3096 | 7114.338 | 4 | 5400 | 25.0556 | 1.643 | 0.2802 | 7103.572 | 6 | 8135 | 37.7457 | 1.555 | 0.2791 | 7210.367 | 6 | 8017 | 37.1986 | 12.6901 | 12.143 | 59.327 | 59.415 | 0.0294 | 0.0305 | 21568 | sim10.pcap | Screenshot 2024-10-24 at 23.28.48, Screenshot 2024-10-24 at 23.28.39
11 | 60 | 25 | 65.1 | 0.2139 | 25.26 | 4 | 1705 | 27.2264 | 1.684 | 0.2134 | 26.75 | 6 | 2301 | 36.7532 | 1.576 | 0.2131 | 25.377 | 6 | 2255 | 36.0204 | 9.5268 | 8.794 | 63.416 | 63.524 | 0.0005 | 0.0008 | 6277 | sim11.pcap | Screenshot 2024-10-24 at 23.57.38, Screenshot 2024-10-25 at 00.00.16
RESULT 1
DUTY CYCLE DIFFERENCE BETWEEN STA1 (PSM ON) AND STA2 (PSM OFF) WITH INCREASING DATA RATE
Simulation No. | Data Rate (Mbps) | Difference Between Duty Cycles of STA2 and STA1(PSM) (STA2 - STA1) (%)
1 | 0.5 | 0
2 | 5 | 0.039279
3 | 10 | 0.57016
4 | 15 | 1.1569
5 | 20 | 7.3517
6 | 25 | 2.7256
7 | 27 | 2.0983
8 | 30 | 0.9143
9 | 40 | 2.3544
10 | 50 | 12.6901
11 | 60 | 9.5268
RESULT 2
DUTY CYCLE DIFFERENCE BETWEEN STA1 (PSM ON) AND STA3 (PSM OFF) WITH INCREASING DATA RATE
Simulation No. | Data Rate (Mbps) | Difference Between Duty Cycles of STA3 and STA1(PSM) (STA3 - STA1) (%)
1 | 0.5 | 0.064599
2 | 5 | 0.034915
3 | 10 | 0.43724
4 | 15 | 1.3075
5 | 20 | 8.0214
6 | 25 | 2.0133
7 | 27 | 2.0686
8 | 30 | 1.6008
9 | 40 | 3.8468
10 | 50 | 12.143
11 | 60 | 8.794
RESULT 3
ICMP LATENCY DIFFERENCE BETWEEN STA1 (PSM ON) AND STA2 (PSM OFF) WITH INCREASING DATA RATE
Simulation No. | Data Rate (Mbps) | Difference in ICMP Latency between STA1 (PSM) and STA2 (STA1 - STA2) (ms)
1 | 0.5 | -0.05
2 | 5 | 57.949
3 | 10 | 55.429
4 | 15 | 247.489
5 | 20 | 48.605
6 | 25 | 56.589
7 | 27 | 47.911
8 | 30 | 54.66
9 | 40 | 56
10 | 50 | 59.327
11 | 60 | 63.416
RESULT 4
ICMP LATENCY DIFFERENCE BETWEEN STA1 (PSM ON) AND STA3 (PSM OFF) WITH INCREASING DATA RATE
Simulation No. | Data Rate (Mbps) | Difference in ICMP Latency between STA1 (PSM) and STA3 (STA1 - STA3) (ms)
1 | 0.5 | 0.25
2 | 5 | 58.798
3 | 10 | 55.569
4 | 15 | 247.495
5 | 20 | 48.108
6 | 25 | 56.434
7 | 27 | 47.967
8 | 30 | 54.655
9 | 40 | 55.824
10 | 50 | 59.415
11 | 60 | 63.524
RESULT 5
INTER PACKET DELAY DIFFERENCE BETWEEN STA1 (PSM ON) AND STA2 (PSM OFF) WITH INCREASING DATA RATE
Simulation No. | Data Rate (Mbps) | Difference in Inter Packet Delay between STA1 (PSM) and STA2 (STA1 - STA2) (ms)
1 | 0.5 | 0.0001
2 | 5 | 0.0006
3 | 10 | -0.0006
4 | 15 | 0.0014
5 | 20 | 0.0194
6 | 25 | 0.0014
7 | 27 | 0.0014
8 | 30 | 0.0005
9 | 40 | 0.0007
10 | 50 | 0.0294
11 | 60 | 0.0005
RESULT 6
INTER PACKET DELAY DIFFERENCE BETWEEN STA1 (PSM ON) AND STA3 (PSM OFF) WITH INCREASING DATA RATE
Simulation No. | Data Rate (Mbps) | Difference in Inter Packet Delay between STA1 (PSM) and STA3 (STA1 - STA3) (ms)
1 | 0.5 | 0.0002
2 | 5 | 0.0005
3 | 10 | -0.0018
4 | 15 | 0.0022
5 | 20 | 0.0208
6 | 25 | 0.0009
7 | 27 | 0.0014
8 | 30 | 0.0011
9 | 40 | 0.0012
10 | 50 | 0.0305
11 | 60 | 0.0008

## experiment3
HANDOFF ANALYSIS |  |  |  |  | AP1, AP2, STA1, STA2, UDPS
HANDOFF ANALYSIS ( DEFAULT TECHNIQUES ) |  |  |  |  | Using Wmediumd, Wmediumd Mode - Interference |  |  | Propagation Mode - Log Distance, Exponent - 5
Simulation No. | Data Rate (Mbps) | Time (seconds) | Transfer (MB) (at receiver) | Bitrate (Mbps) (at receiver) | Jitter (ms) (at receiver) | Total Packets Transferred during Handoff | Total Packets Lost during Handoff | Handoff Delay (seconds) | Reconnection Time (seconds) | .pcap File Name | tcpdump File Name
1 | 0.2 | 25 | 0.532 | 0.174 | 0.094 | 92 | 56 | 3.8015 | 4.1577 | sim1.pcap | sim1
2 | 0.5 | 25 | 1.34 | 0.449 | 0.106 | 230 | 110 | 3.758 | 4.1108 | sim2.pcap | sim2
3 | 0.7 | 25 | 1.9 | 0.636 | 0.086 | 323 | 135 | 3.7755 | 4.1185 | sim3.pcap | sim3
4 | 1 | 25 | 2.83 | 0.948 | 0.115 | 459 | 110 | 3.7761 | 4.1019 | sim4.pcap | sim4
5 | 1.3 | 25 | 3.71 | 1.24 | 0.117 | 597 | 122 | 3.7885 | 4.0958 | sim5.pcap | sim5
6 | 1.5 | 25 | 4.29 | 1.44 | 0.097 | 690 | 130 | 3.7774 | 4.1108 | sim6.pcap | sim6
7 | 1.7 | 25 | 4.78 | 1.6 | 0.046 | 779 | 211 | 3.7853 | 4.0985 | sim7.pcap | sim7
8 | 2 | 25 | 5.7 | 1.91 | 0.063 | 719 | 187 | 3.7873 | 4.1066 | sim8.pcap | sim8
9 | 2.3 | 25 | 6.57 | 2.2 | 0.077 | 922 | 203 | 3.7827 | 4.0842 | sim9.pcap | sim9
10 | 2.5 | 25 | 7.15 | 2.4 | 0.086 | 628 | 215 | 3.7689 | 4.1063 | sim10.pcap | sim10
11 | 3 | 25 | 8.58 | 2.87 | 0.131 | 830 | 260 | 3.7928 | 4.0831 | sim11.pcap | sim11
HANDOFF ANALYSIS ( IMPROVED TECHNIQUES) |  |  |  |  | USING BACKGROUND SCAN, PRE ASSOCIATION WITH AP AND QUICK REASSOCIATION
Simulation No. | Data Rate (Mbps) | Time (seconds) | Transfer (MB) (at receiver) | Bitrate (Mbps) (at receiver) | Jitter (ms) (at receiver) | Total Packets Transferred during Handoff | Total Packets Lost during Handoff | Handoff Delay (seconds) | Reconnection Time (seconds)
1 | 0.2 | 25 | 0.607 | 0.198 | 20.982 | 36 | 3 | 0.004458 | 1.0935
2 | 0.5 | 25 | 1.45 | 0.485 | 10.118 | 70 | 32 | 0.004817 | 1.077
3 | 0.7 | 25 | 2.02 | 0.677 | 9.659 | 122 | 47 | 0.0055819 | 1.0338
4 | 1 | 25 | 2.93 | 0.981 | 6.667 | 113 | 38 | 0.0046561 | 1.0573
5 | 1.3 | 25 | 3.74 | 1.25 | 6.846 | 203 | 100 | 0.005533 | 1.0324
6 | 1.5 | 25 | 4.3 | 1.44 | 1.894 | 233 | 124 | 0.0045009 | 1.0488
7 | 1.7 | 25 | 4.84 | 1.62 | 4.91 | 265 | 135 | 0.0045381 | 1.0328
8 | 2 | 25 | 5.61 | 1.88 | 10.686 | 213 | 163 | 0.00947 | 1.0329
9 | 2.3 | 25 | 6.62 | 2.22 | 4.433 | 347 | 40 | 0.004761 | 1.0461
10 | 2.5 | 25 | 7.03 | 2.35 | 3.162 | 433 | 208 | 0.0046861 | 1.0381
11 | 3 | 25 | 8.26 | 2.76 | 3.906 | 520 | 271 | 0.008934 | 1.0612
RESULT 1
Handoff Delay Plotted for both Default as well as Improved Techniques
Simulation No. | Data Rate (Mbps) | Handoff Delay (deafult techniques) (seconds) | Handoff Delay (using improved techniques) (seconds)
1 | 0.2 | 3.8015 | 0.004458
2 | 0.5 | 3.758 | 0.004817
3 | 0.7 | 3.7755 | 0.0055819
4 | 1 | 3.7761 | 0.0046561
5 | 1.3 | 3.7885 | 0.005533
6 | 1.5 | 3.7774 | 0.0045009
7 | 1.7 | 3.7853 | 0.0045381
8 | 2 | 3.7873 | 0.00947
9 | 2.3 | 3.7827 | 0.004761
10 | 2.5 | 3.7689 | 0.0046861
11 | 3 | 3.7928 | 0.008934
RESULT 2
Reconnection Time Plotted for both Default as well as Improved Techniques
Simulation No. | Data Rate (Mbps) | Reconnection Time (using deafault techniques) (seconds) | Reconnection Time (using improved techniques) (seconds)
1 | 0.2 | 4.1577 | 1.0935
2 | 0.5 | 4.1108 | 1.077
3 | 0.7 | 4.1185 | 1.0338
4 | 1 | 4.1019 | 1.0573
5 | 1.3 | 4.0958 | 1.0324
6 | 1.5 | 4.1108 | 1.0488
7 | 1.7 | 4.0985 | 1.0328
8 | 2 | 4.1066 | 1.0329
9 | 2.3 | 4.0842 | 1.0461
10 | 2.5 | 4.1063 | 1.0381
11 | 3 | 4.0831 | 1.0612
RESULT 3
Packets Lost During Handoff Plotted for both Default as well as Improved Techniques
Simulation No. | Data Rate (Mbps) | Total Packets Lost during Handoff (using default techniques) | Total Packets Lost during Handoff ( using improved techniques)
1 | 0.2 | 56 | 3
2 | 0.5 | 110 | 32
3 | 0.7 | 135 | 47
4 | 1 | 110 | 38
5 | 1.3 | 122 | 100
6 | 1.5 | 130 | 124
7 | 1.7 | 211 | 135
8 | 2 | 187 | 163
9 | 2.3 | 203 | 40
10 | 2.5 | 215 | 208
11 | 3 | 260 | 271